## Detailed
Category | Hussmann Part Number | Description | Qty | Cost | Total per Unit
Purchase Parts | Purchase part cost assumed common between MTY and Tecumseh |  | Prices found from equivalent Hussmann parts
| 3186699 | COIL ASSY-EVAP 40P 2C .375 CAS | 1 | 80.31 | 80.31
|  | Low Temp Compressor (AL-1045-E) | 1 | 160.53 | 160.53
| 3204290 | HEATER-TUBE DRAIN 120V 9W | 1 | 9.48 | 9.48
| 3204352 | HEATER-PAN TOP 120V 80W | 1 | 4.95 | 4.95
| 3072162 | DISTRIBUTOR ASSY-0.33 TON KG 2 CKT LH | 1 | 23.95 | 23.95
|  | VALVE-EXPANSION R448A NXE-A10-VW | 1 | 24.21 | 24.21
| 3153819 | VALVE-SOL 0.250 OD NO FDF2AK08 | 1 | 6.16 | 6.16
| 3113227 | HEAT EXCHANGER-MICROCHANNEL | 1 | 46.31 | 46.31
| 3119618 | FILTER DRIER R-290 0.25 ODF | 1 | 7.95 | 7.95
| 3130306 | COIL-SOLENOID 120V AC 4.5-5W | 2 | 5.51 | 11.02
| 3130305 | VALVE-SOLENOID 0.25 OD NC | 1 | 7.59 | 7.59
|  | Evap/Condenser FAN | 3 | 30.5 | 91.5
| 3241906 | CAREL CONTROLLER IJFPSA4B04S0725 | 1 | 64.37 | 64.37
| 3128607 | SENSOR-CAREL TEMP NTC | 2 | 8.17 | 16.34
|  | HIGH PRES SWITCH, R-290 1/4" SWEAT TUBE | 1 | 7.03 | 7.03
| 3192474 | VALVE-CHECK .250 ODF PISTON | 1 | 6.85 | 6.85
|  | FRP panel | 1 | 0.28 | 0.28
| 0392277 | COUPLING-RDCR 0.375X0.250 CXC | 2 | 0.6 | 1.2
|  | Case to cassette gasket | 1 | 15.42 | 15.42 | Based on quote from Glassfiber
| 70355K36 | Main Power Cord | 1 | 20.22 | 20.22
|  | All Foam (bottom, evap walls) | 1 | 24 | 36 | Estimate (x1.5 for labor)
|  |  |  | Subtotal | 641.67
Tubing Parts
| 0378406 | COUPLING-RDCR 0.500X0.375 CXC | 1 | 0.27 | 0.27
| 0327376 | BUSHING-FLUSH 0.375 X 0.250 FTG X C | 1 | 0.24 | 0.24
| 0021168 | TEE-0.250 CxCxC | 2 | 2.06 | 4.12
| 0534133 | BUSHING-.875 FLEXIBLE ID SPLIT | 3 | 0.13 | 0.39
| 3087293 | TUBE-.375X.028WX1.75 | 1 | 0.11 | 0.11
| 3057746 | ELBOW-90 SR .25 FTGxC | 4 | 4.55 | 18.2
| 0700977 | ELBOW-90 LR 0.250 CXC | 1 | 3.6 | 3.6
| 3108823 | CLAMP-0.250 LOOP CUSHIONED | 2 | 1.47 | 2.94
| 0374802 | COUPLING-RDCR 0.375X0.312 CXC | 1 | 2.09 | 2.09
| 0378122 | TEE-RDCR 0.375 X 0.375 X 0.250 CxCxC | 1 | 2.59 | 2.59
|  |  |  | Subtotal | 34.55
Raw Material
| Monterrey Pricing | [5 empty] | Tecumseh Pricing
| Wiring Parts | [5 empty] | Wiring Parts | Estimated wiring lengths
|  | Wire (meter) | 3.5 | 0.26 | 0.91 |  |  | Wire (meter) | 3.5 | 0.26 | 0.91
|  | Terminals | 8 | 0.2 | 1.6 |  |  | Terminals | 8 | 0.2 | 1.6
| Copper | Raw material cost + multiplier for labor, direct, indirect cost |  |  |  |  | Copper | Raw material cost + multiplier for labor, direct, indirect cost
|  | 3/8 tube | 0.312 | 2.45 | 6.7644 |  |  | 3/8 tube | 0.312 | 2.45 | 18.7644
|  | 1/4 tube | 0.475 | 6.3 | 8.9925 |  |  | 1/4 tube | 0.475 | 6.3 | 20.9925
|  | 5/16 tube | 0.074 | 4.13 | 6.3056 |  |  | 5/16 tube | 0.074 | 4.13 | 18.3056
|  | 1/4 NI-CU tube | 0.482 | 26.41 | 18.7296 |  |  | 1/4 NI-CU tube | 0.482 | 26.41 | 30.7296
| Sheet metal (kg) | Raw material cost + multiplier for labor, direct, indirect cost |  |  |  |  | Sheet metal | Based on quote from CR Metal
|  | .019 galv | 8.664 | 1.75 | 27.412
|  | .019 stainless | 0.243 | 2.63 | 12.8891
|  | .023 galv | 16.426 | 1.69 | 40.0099
|  | .035 galv | 8.437 | 1.62 | 25.9179
|  | .047 galv | 3.065 | 1.62 | 17.2153
|  | .035 stainless | 0.086 | 2.86 | 12.496
|  | .029 galv | 6.625 | 1.67 | 23.3137
|  | .023 stainless | 1.195 | 3.18 | 16.0501
|  |  |  | Subtotal | 218.6062 |  |  |  |  | Subtotal | 91.3021
|  |  |  | Total Parts | 894.8262 |  |  |  |  | Total Parts | 767.5221
Labor | Rate ($/hr MTY) | 36.46 | Operations timed at Tecumseh |  |  |  | Rate ($/hr MS) | 106.2974 | Operations timed at Tecumseh
|  | Operation | Time (min) |  |  |  |  | Operation | Time (min)
| Subassemblies | [5 empty] | Subassemblies
|  | Heater Pan | 2 | 1.2153 | 1.2153 |  |  | Heater Pan | 2 | 3.5432 | 3.5432
|  | Evap Fan Shroud | 3.5 | 2.1268 | 2.1268 |  |  | Evap Fan Shroud | 3.5 | 6.2007 | 6.2007
|  | Evap Fans | 2 | 1.2153 | 1.2153 |  |  | Evap Fans | 2 | 3.5432 | 3.5432
|  | Gasket | 6 | 3.646 | 3.646 |  |  | Gasket | 6 | 10.6297 | 10.6297
|  | Evap Coil Shroud | 3.5 | 2.1268 | 2.1268 |  |  | Evap Coil Shroud | 3.5 | 6.2007 | 6.2007
|  | Controller | 5 | 3.0383 | 3.0383 |  |  | Controller | 5 | 8.8581 | 8.8581
|  | Enclosure | 15 | 9.115 | 9.115 |  |  | Enclosure | 15 | 26.5743 | 26.5743
|  | Base | 15 | 9.115 | 9.115 |  |  | Base | 15 | 26.5743 | 26.5743
|  | Condenser | 2.5 | 1.5192 | 1.5192 |  |  | Condenser | 2.5 | 4.4291 | 4.4291
|  | Piping | 8.4 | 5.1044 | 5.1044 |  |  | Piping | 8.4 | 14.8816 | 14.8816
| Main Line | [5 empty] | Main Line
|  | Gasket and inserts on base and palette | 3.25 | 1.9749 | 1.9749 |  |  | Gasket and inserts on base and palette | 3.25 | 5.7578 | 5.7578
|  | Attach components to base | 10 | 6.0767 | 6.0767 |  |  | Attach components to base | 10 | 17.7162 | 17.7162
|  | Braze | 10 | 6.0767 | 6.0767 |  |  | Braze | 10 | 17.7162 | 17.7162
|  | Attach control box and run wire | 15 | 9.115 | 9.115 |  |  | Attach control box and run wire | 15 | 26.5743 | 26.5743
|  | Insulate piping | 8 | 4.8613 | 4.8613 |  |  | Insulate piping | 8 | 14.173 | 14.173
|  | Hi pot test | 5 | 3.0383 | 3.0383 |  |  | Hi pot test | 5 | 8.8581 | 8.8581
|  | Wrap wire and pull vacuum | 14.75 | 8.9631 | 8.9631 |  |  | Wrap wire and pull vacuum | 14.75 | 26.1314 | 26.1314
|  | Charge and snip | 4.75 | 2.8864 | 2.8864 |  |  | Charge and snip | 4.75 | 8.4152 | 8.4152
|  | Accessories | 4 | 2.4307 | 2.4307 |  |  | Accessories | 4 | 7.0865 | 7.0865
|  | End of line test | 4 | 2.4307 | 2.4307 |  |  | End of line test | 4 | 7.0865 | 7.0865
|  | Enclosure and labels (2 people) | 32 | 19.4453 | 38.8907 |  |  | Enclosure and labels (2 people) | 32 | 56.6919 | 113.3839
|  | Packaging | 7.5 | 4.5575 | 4.5575 |  |  | Packaging | 7.5 | 13.2872 | 13.2872
|  |  |  | Total Labor | 129.5241 |  |  |  |  | Total Labor | 377.6214
|  |  |  | Total | 1024.3504 |  |  |  |  | Total | 1145.1436